## Overview
There are a lot of parameters which may be customised in THERMOS, and this can be overwhelming particularly for new users.
The tab "parameters explanation" gives more detail on each parameter and how it is intended to be used.
The vast majority of users will not need to use all the parameters - there are many parts of the tool that are for specific uses. The supply model (parameters highlighted in orange) is not used by many THERMOS users so all parameters related to this are unlikely to be needed. Similarly, the whole-system model (parameters highlighted in blue) is also for specific use-cases so many users will not need to familiarise themselves with these parameters.
Additionally, it may not be necessary to conduct an emissions analysis at this stage, and so emissions parameters are likely to be able to be disregarded in many cases to simplify the problem.
Many parameters also have default values, meaning that these can be used "as is". Whilst we recommend these are set by users to improve accuracy, the default values are relatively robust.
In terms of demands, there are many potential parameters that can be defined, but these are designed to be hierarchical, so that a user can use what they have, based on what is "best". The demand parameters can be simplified to needing some way of designating the annual heat demand and this can come through direct allocation, benchmarking, or modelling. The modelling is flexible enough to take very few (potentially no) data from the user, though this will produce worse results. Similarly, any cooling parameters can be disregarded if designing a heat-only network.
At it's most basic, to enable a network optimisation with THERMOS, the only things required from the user are: - A supply point, which could be as simple as selecting a point on the map and providing a maximum capacity (though costs will be useful for meaningful results) - A few demands, which could be derived wholly in the tool using OpenStreetMap and LiDAR data, requiring no user input - Some pipe routes, which could be derived wholly from OpenStreetMap data, requiring no user input These "critical" parameters are shown in green. Note however, that many have default values or aren't needed for a basic model to function, these are highlighted in a darker green.
The overarching idea of THERMOS is that with very little user input a network optimisation could be run, while providing the power to users to heavily customise and improve the results by adding to parameters. In essence, so long as you have what is shown in pale green you can get a model to run with reasonable accuracy.

## Parameters explanation
Category | Sub-category | Parameter | Unit | Explanation
Supply Points | - |  |  | These are potential heat sources for a heat network, and should generally be thought of as the energy centre from where heat will be supplied. These are needed to consider what supply is appropriate for the network.
| Capacity | Maximum capacity | MW | The peak instantaneous supply capacity of the heat source, given in Megawatts (of heat). This is used to balance heat demand against the possible supply of heat.
| Cost | Fixed cost | k¤ | This is the "fixed" component of the initial expenditure to build the supply. This will always be spent regardless of the size of the supply - for example the cost of the land. It is given in units of thousands of major currency (e.g. Pounds, Euros, Dollars).
|  | Capacity cost | ¤/kW | This is the variable component of the initial expenditure to build the supply. This is dependent on the size of the supply - so is zero for a supply of zero MW, increasing per kW of the supply used - up to it's maximum capacity. This menas that the cost of the supply is not always the maximum cost, if not all of the maximum supply is needed. It represents things like machinery costs. It is given in units of major currency (e.g. Pounds, Euros, Dollars) per kW of supply.
|  | Annual cost | ¤/kW | This is an annually recurring cost, dependent on the size of the supply. Generally, it represents operation and maintenance costs, fuel supply is covered elsewhere. It is given in units of major currency (e.g. Pounds, Euros, Dollars) per kW of supply.
|  | Supply cost | c/kW | This is a recurring cost, representing the cost of heat in price of fuel per kW of heat delivered. For example, in a gas boiler that is 80% efficient, with a gas price of 5 c/kW, this would be equal to 5/0.8=6.25. It is given in units of minor currency (e.g. pence, cents) per kW of heat supplied.
| Emissions factors | co2 | g/kWh | This is the carbon dioxide emissions per kWh of heat delivered. This is given in units of grams of carbon dioxide per unit of heat delivered.
|  | pm25 | mg/kWh | This is the fine particulate matter (2.5 micrometre) emissions per kWh of heat delivered. This is given in units of milligrams of particulate matter per unit of heat delivered.
|  | nox | mg/kWh | This is the nitrogen oxides (NO and NO2) per kWh of heat delivered. This is given in units of milligrams of nitrogen oxides per unit of heat delivered.
Demands | - |  |  | These are the demands of the network - generally understood to be any buildings (residential or non-residential) that will offtake heat from the network.
| Heat demands | Annual heat demand | kWh | This is the total annual heat and hot water demand of the demand per year. If input, this will be used above other (modelled) values - the hierarchy is input heat demand > benchmarks > modelled. This is given in kWh of heat demand.
|  | Max heat demand | kWh | This is the maximum total annual heat demand per year - if THERMOS must model heat demands this is the upper bound for its estimate. It is optional. It is given in kWh per year.
|  | Min heat demand | kWh | This is the minimum total annual heat demand per year - if THERMOS must model heat demands this is the lower bound for its estimate. It is optional. It is given in kWh per year.
|  | Peak heat demand | kWh | This is the peak (instantaneous) heating demand. This is the greatest demand at any moment and used for system sizing.
|  | Building height | m | This is the height of the building. It is used to improve modelled demand estimates if these are used. If no height is provided, THERMOS will attempt to use LiDAR data. This is given in metres.
|  | Fallback building height | m | This is the fallback height of the building. It is used if the building height field, or LiDAR data is missing. This is given in metres.
|  | Floor area | m2 | This is the floor area of the building relevant to heating (e.g. liveable area for residential properties). It is used in benchmark-based estimates. It will be estimated from building geometry and height. This is given in metres-squared.
|  | Heat benchmark | kWh/yr | This is the fixed heat benchmark, used in conjunction with the variable benchmark to calculate the annual heat demand. The hierarchy is input heat demand > benchmarks > modelled. This is given in units of kWh of heat demand per year.
|  | Heat benchmark | kWh/m2/yr | This is the variable heat benchmark, used to calculate the annual heat demand. The hierarchy is input heat demand > benchmarks > modelled. This is given in units of kWh of heat demand per metre-squared per year.
|  | Peak/base ratio | - | If no peak demand is present, this will convert the annual heat demand into a heat peak. If no value is provided, a standard model will be used.
|  | Connection count | - | The number of end-user connections the builidng contains - for example flats within a block. This is used for estimating diversity (which impacts how heat peaks are "summed" when considered together).
| Cooling demands | Annual cooling demand | kWh | This is the total annual cooling demand per year. If input, this will be used above other (modelled) values. This is given in kWh of cooling demand.
|  | Peak cooling demand | kWh | This is the peak (instantaneous) cooling demand. This is the greatest demand at any moment and used for system sizing.
|  | Cooling benchmark | kWh/yr | This is the fixed cooling benchmark, used in conjunction with the variable benchmark to calculate the annual cooling demand. The hierarchy is input cooling demand > benchmarks > modelled. This is given in units of kWh of cooling demand per year.
|  | Cooling benchmark | kWh/m2/yr | This is the variable cooling benchmark, used to calculate the annual cooling demand. The hierarchy is input cooling demand > benchmarks > modelled. This is given in units of kWh of cooling demand per metre-squared per year.
| Helper parameters | Identity | - | This is a free-text identifier, which are carried through to any GIS outputs. For example Ordnance Survey in Great Britain uses the Topographic Identifier (TOID), which could be provided to enable rejoining datasets at a later date.
|  | User-defined field | - | This is a free parameter, which allows carrying forward other information into THERMOS and in any output GIS files.
|  | Residential | - | A boolean parameter which can improve the accuracy of regression models by indicating if a building is residential or not. Assumed true if not provided.
|  | Building group | - | Demands with the same value will be grouped. When THERMOS considers a group, all demands in a group must all be connected to a network at once, or not at all.
Individual systems | - |  |  | When THERMOS runs in "whole system" mode these are the alternative options that may be considered. For example, individual air-source heat pumps, gas boilers, etc.
| Name | Name | - | This is the user-defined name of the system. This is not used in modelling so can be set to whatever is most identifiable to the user.
| Capacity | Heat cost / kWh | c/kWh | This is the cost of the heat per kWh of heat delivered. It is analagous to the supply cost for a heat supply so may need to account for system efficiency. It is given in minor currency (e.g. pence, cents) per unit of heat delivered.
| Cost | Fixed capex | ¤ | This is the "fixed" component of the initial expenditure to buy and install the system. It is given in units of major currency (e.g. Pounds, Euros, Dollars).
|  | Variable capex | ¤/kWp | This is the variable component of the initial expenditure to buy and install the system. This is dependent on the size of the supply. It is given in units of major currency (e.g. Pounds, Euros, Dollars) per kW (peak) of supply.
|  | Operating cost | ¤/kWp | This is an annually recurring cost, dependent on the size of the system. Generally, it represents operation and maintenance costs, fuel supply is covered elsewhere. It is given in units of major currency (e.g. Pounds, Euros, Dollars) per kW (peak) of supply.
| Emissions factors | co2 | g/kWh | This is the carbon dioxide emissions per kWh of heat delivered. This is given in units of grams of carbon dioxide per unit of heat delivered.
|  | pm25 | mg/kWh | This is the fine particulate matter (2.5 micrometre) emissions per kWh of heat delivered. This is given in units of milligrams of particulate matter per unit of heat delivered.
|  | nox | mg/kWh | This is the nitrogen oxides (NO and NO2) per kWh of heat delivered. This is given in units of milligrams of nitrogen oxides per unit of heat delivered.
Insulation | - |  |  | When THERMOS runs in "whole system" mode these are the insulation options offered. This will reduce the heat demand of the building - which may also then receive a heat network connection or an individual system.
| Name | Name | - | This is the user-defined name of the insulation type. This is not used in modelling so can be set to whatever is most identifiable to the user.
| Definitions | Applies to | - | This is the surface (roof/wall/floor) the insulation applies to. THERMOS estimates the area available based on geometry.
|  | Maximum effect | % | This is the the demand reduction percentage assuming the insulation is applied to an entire insulatable area.
|  | Maximum area | % | This is the maximum insulatable area as a percentage of the maximum area. For example, the insulatable area of walls is lower than 100% because they contains windows and doors which are not insulated.
| Costs | Fixed cost | ¤ | This is fixed expenditure on the insulation measure - it will apply regardless of the size of the installation. This could represent things such as scaffolding. It is given in units of major currency (e.g. Pounds, Euros, Dollars).
|  | Variable cost | ¤/m2 | This is the variable expenditure of the insulation measure. This could represent the insulation material itself, as more will be required to insulate a larger area. This is given in units of major currency (e.g. Pounds, Euros, Dollars) per m2 of insulated surface.
Pipe and connection costs | - |  |  | This covers the costs of installing heat network pipes (including digging trenches), pumping through pipes, and connecting buildings
| Pipe costs | NB | mm | This is the nominal bore (internal diameter) of the pipe in mm. The cost represents the cost of both the flow and return pipe. Additional sizes can be added. This is given in millimetres.
|  | Pipe cost | ¤/m | This is the cost of the pipe itself - per metre of flow/return pair. This is the minimum cost of pipework. This is given in units of major currency (e.g. Pounds, Euros, Dollars) per metre of pipe.
|  | Soft civil cost | ¤/m | This is the cost of digging a trench for the pipe to to go in, for a given diameter. Soft civil costs represent "soft dig" areas - normally where pipework could run inside a green sapce such as a park. This is given in units of major currency (e.g. Pounds, Euros, Dollars) per metre of pipe.
|  | Hard civil cost | ¤/m | This is the cost of digging a trench for the pipe to to go in, for a given diameter. Hard civil costs represent "hard dig" areas - normally where pipework has to run under existing roads. This is given in units of major currency (e.g. Pounds, Euros, Dollars) per metre of pipe.
|  | Other civil cost | ¤/m | This is the cost of digging a trench for the pipe to to go in, for a given diameter. Optionally, the user can define further cost categories - for example, railway embankments, major roads, etc. This is given in units of major currency (e.g. Pounds, Euros, Dollars) per metre of pipe.
| Pipe capacity | Capacity | Wp | This is the power that can be transmitted by a flow/return pair of pipes of the relevant NB. THERMOS will estimate this if it is not filled in. It is given in Watts.
|  | Losses | kWh/m.yr | The heat losses estimated for a flow/return pair by metre for the relevant NB. THERMOS will estimate this if it is not filled in. It is given in kWh per metre per year.
| Flow properties | Working fluid | - | This is the selection of the fluid in pipes - whether it is steam or water.
|  | Flow temperature | °C | This is the temperature of the fluid in the pipes pumped to demands. It is used in the estimation of pipe capacity and losses. It is given in degrees celsius.
|  | Return temperature | °C | This is the temperature of the fluid in the pipes pumped from demands back to the energy centre. It is used in the estimation of pipe capacity and losses. It is given in degrees celsius.
|  | Ground temperature | °C | This is the temperature of the ground around pipes. It is used in the estimation of losses. It is given in degrees celsius.
| Connection costs | Fixed cost | ¤ | This is the fixed cost component to connect a building to the network. Each building is likely to incur costs such as a heat exchanger and piping within the building. It is given in units of major currency (e.g. Pounds, Euros, Dollars).
|  | Capacity cost | ¤/kWp | This is the variable cost component to connect a building to the network. Each building is likely to incur costs such as a heat exchanger and piping within the building. It is given in units of major currency (e.g. Pounds, Euros, Dollars).
| Pumping costs | Overheads | % | This is the the pumping requirement as a percentage of total annual output (kWh) from the system. This is given as a percentage.
|  | Cost | c/kWh | This is the cost of pumping per kWh of pumping requirement. This would be the cost of the fuel used for pumping, adjusted by any efficiency. For example, the price of electricity to power the pump(s). This is given in units of minor currency (e.g. pence, cents) per kWh of pumping requirement.
|  | co2 | g/kWh | This is the carbon dioxide emissions per kWh of heat delivered. This is given in units of grams of carbon dioxide per kWh.
|  | pm25 | mg/kWh | This is the fine particulate matter (2.5 micrometre) emissions per kWh of heat delivered. This is given in units of milligrams of particulate matter per kWh.
|  | nox | mg/kWh | This is the nitrogen oxides (NO and NO2) per kWh of heat delivered. This is given in units of milligrams of nitrogen oxides per kWh.
Tariffs | - |  |  | These are the tariffs paid by demands for the heat delivered to them. This is the main revenue source for the network.
| Tariffs | Tariff name | - | This is a user-defined name for the tariff. It doesn not affect modelling, so should be named to be recognisable for the user.
|  | Standing charge | ¤/yr | This is the standing charge - an amount paid per year for the provision of a connection. This is similar to gas and electricity standing charges. It should be given in major currency (e.g. Pounds, Euros, Dollars) per year.
|  | Unit charge | c/kWh | This is the unit charge - the amount paid by the demand for each unit of heat it consumes. This is similar to the unit cost for gas or electricity. It should be given in minor currency (e.g. pence, cents) per unit.
|  | Capacity charge | ¤/kWp.yr | This is the capacity charge - the amount paid per year by the demand, based on the size of it's peak demand. This is sometimes used in heat networks in place of, or in addition to, a standing charge. It should be given in major currency (e.g. Pounds, Euros, Dollars) per kW of peak demand per year.
| Market Tariff | Discount rate | % | The discount rate for net present value calculations within the market tariff. Generally, this should be comparable to other financial instruments - for example inflation. It is given as a percentage.
|  | Period | yr | The time period over which net present value calculations should be computed. This should be given in years.
|  | Stickiness | % | A parameter helping to set the price for heat networks. Once the cheapest counterfactual has been computed, this is the additional discount which forms the market tariff for the network. It is given as a percentage.
Network optimiser objectives | - |  |  | These options allow the user to control the objective and settings of the optimisation.
| Objective | Objective | - | Whether the optimisation should maximise the network net present value or the whole-system net present value (i.e. considering insulation and other systems)
|  | Whole system offers | - | Checkboxes allow the user to select what should be considered in the "whole system" model - whether insulation and/or heating systems should be considered.
| Accounting period | Period | yr | This is the period over which net present value should be considered - generally it should be comparable to anticipated project lifespan. It should be given in years.
|  | Discount rate | % | This is the discount rate for net present value calculations. Generally, this should be comparable to other financial instruments - e.g. inflation or alternative projects. It should be given as a percentage.
| Capital costs | Annualize | - | Checkboxes allowing various components to be et to annualize - where they will be paid as a series of loan installations rather than a single upfront payment.
|  | Recur | - | Checkboxes allowing various components to be set to recur. This means that their capital costs will be payed more than once, at the set period - representing the replacement of equipment that has a lifetime less than that of the project.
|  | Period | yr | The length of time before a recurring payment is made. This should be given in years.
|  | Rate | % | The discount rate for net present value calculations within the market tariff. Generally, this should be comparable to other financial instruments - for example inflation. It is given as a percentage.
| Emissions | Costs | ¤/t | Allows to set a price for emissions from the system, added to the net present cost calculations. This represents making payments for not reducing emissons. It is given in major currency (e.g. Pounds, Euros, Dollars) per tonne of emission.
|  | Limits | t/yr | Allows to set an emission limit for the systems. This prevents the optimisation producing a result where emissions exceed the annual limit. It should be given in tonnes per year.
| Supply limit | Number | - | Allows the setting of a maximum number of supplies that the model can use.
| Computing resources | Optimum closeness | % | Also known as MIP gap. Stops the optimiser if a solution is found within set percentage of the optimum. Can be useful to limit runtimes in early/rough runs. If triggered, will provide a solution within the set limit.
|  | Objective change | % | If the objective is changing by less than this, the optimiser will be stopped. Can be useful to limit runtimes in early/rough runs. If triggered, will provide a solution within the set limit.
|  | Iterations | - | The maximum number of times the optimiser will iterate. If triggered, will provide a solution within the set limit.
|  | Runtime | h | The maximum runtime of the optimiser. If triggered (without reaching any other limit) the optiiser will terminate. This may not provide a solution. Note this will not override any limit set by account level (e.g. the 1 hour limit on a basic account). Given in hours.
Profiles | - |  |  | This is only used in the supply optimisation (which requires a solved network problem). These are the demand profiles of various types of demand - this is how much of the demand is used at a certain time of day, on certain types of day (which are representative of all the dyas of the year).
| Default profile | Default profile | - | The profile that will be used on a building, if no other profile has been set.
| Day types | Name | - | The name of the day type (there are 5 by default) - this doesn't affect the model so should be user recognisable.
|  | Relative frequency | - | The number of days of a year represented by the day type - by default this sums to 365 across the day types, but if you add more days you can see the approximate number of days/year that profile dominates.
|  | Time precision | - | The number of intervals within a day - for example a precision of 24 means 24 periods per day - representing one measurement per half-hour.
| Heat profiles | Profile name | - | The name of a profile (with time precision number of periods within it). This is the name that will appear when assigning profiles so should be user recognisable.
|  | Relative frequency | - | The relative frequency of that time period within the profile on a given day type. This is the relative size of the heat demand in that time period compared to others.
| Fuels | Fuel name | - | The name of the fuel type, this does not affect the model, but should be user recognisable.
|  | Price | c/kWh | The price of the fuel within each time period of the day type in minor currency (e.g. pence, cents) per kWh
|  | CO2 Emissions | g/kWh | The CO2 emissions of the fuel within each time period in grams per kWh.
|  | NOx Emissions | mg/kWh | The NOx emissions of the fuel within each time period in grams per kWh.
|  | PM2.5 Emissions | mg/kWh | The PM2.5 emissions of the fuel within each time period in grams per kWh.
| Substation load | Name | - | The name of the substation - this doesn't affect the modelling so should be user-recognisible
|  | Load | MW | The load on the substation within the time period, within the day type
Supply technologies | Technologies | Name | - | The name of the technology - this doesn't affect the model but should be user recognisable
|  | Lifetime | yr | The lifetime of the technology, given in years
|  | Fuel | - | The fuel used by the technology, selected from those defined under the Profiles page
|  | CHP | - | A checkbox to mark the technology as combined heat and power - meaning it can sell generated electricity to the grid
|  | Capacity | MW | The capacity of the technology given in MW
|  | Power/fuel | % | The amount of power (electricity) that can be generated from the fuel, as a percentage of the total energy content of the fuel (i.e. the technology's electrical efficiency)
|  | Heat/fuel | % | The amount of heat that can be generated from the fuel, as a percentage of the energy content of the fuel (i.e. the technology's thermal efficiency)
|  | Substation | - | The substation that the supply would be connected to, relevant to electrical devices (either generating or consuming)
|  | Capital cost | k¤ | The fixed component capital cost of the supply, given in thousands of major currency unit (e.g. Pounds, Euros, Dollars) per year.
|  |  | ¤/kWp | This is the variable capital cost of the supply. It is given in units of major currency (e.g. Pounds, Euros, Dollars) per kW of supply.
|  |  | ¤/kWh | A per unit capital cost of the supply, multiplied with the total annual output of a typical year to give a one-off capital cost. Given in currency per kWh.
|  | Operating cost | k¤ | A fixed annual cost in thousands of currency.
|  |  | ¤/kWp | A variable annual cost multiplied by the peak output of the supply.
|  |  | ¤/kWh | A variable annual cost multiplied with the total annual output.
| Substations | Name | - | The name of the substation - this doesn't affect the modelling so should be user-recognisible
|  | Headroom | MW | The electrical power the substation can deliver to all of its loads before being damaged. Given in MW
|  | Alpha | % | A proportion of headroom which represents the headroom of the substation in the reverse direction, relevant to CHP systems that may be exporting electricity.
| Storage Technologies | Name | - | The name of the storage - this doesn't affect the model but should be user recognisable
|  | Lifetime | yr | The lifetime of the storage, given in years
|  | Capacity | MWh | The capacity of the storage given in MWh
|  |  | MW | The capacity of the storage given in MW
|  | Efficiency | % | The efficiency of the storage - how much of the energy input to the storage is retained
|  | Capital cost | k¤ | The fixed component capital cost of the storage, given in thousands of major currency unit (e.g. Pounds, Euros, Dollars) per year.
|  |  | ¤/kWp | This is the variable capital cost of the storage. It is given in units of major currency (e.g. Pounds, Euros, Dollars) per kW of storage.
|  |  | ¤/kWh | A per unit capital cost of the storage, multiplied with the total annual output of a typical year to give a one-off capital cost. Given in currency per kWh.
Supply objective | Accounting period | Period | yr | This is the period over which net present value should be considered - generally it should be comparable to anticipated project lifespan. It should be given in years.
|  | Discount rate | % | This is the discount rate for net present value calculations. Generally, this should be comparable to other financial instruments - e.g. inflation or alternative projects. It should be given as a percentage.
| Model options | Curtailment cost | ¤/kWh | This is the financial penalty that will be incurred should any demand be unmet
|  | Allow heat dumping | - | Checkbox that allows CHP engines to produce and sell power even when heat is not required
| Emissions | Costs | ¤/t | Allows to set a price for emissions from the system, added to the net present cost calculations. This represents making payments for not reducing emissons. It is given in major currency (e.g. Pounds, Euros, Dollars) per tonne of emission.
| Computing resources | Runtime | h | The maximum runtime of the optimiser. If triggered (without reaching any other limit) the optiiser will terminate. This may not provide a solution. Note this will not override any limit set by account level (e.g. the 1 hour limit on a basic account). Given in hours.
|  | Optimum closeness | % | Also known as MIP gap. Stops the optimiser if a solution is found within set percentage of the optimum. Can be useful to limit runtimes in early/rough runs. If triggered, will provide a solution within the set limit.